## LGTCALC
LIGHTING & ELECTRONICS (L&E) |  |  | NOTE: sometimes with a zero
Lighting Calculation Sheet |  |  | entered in a field an #NUM!
(914) 297-1244 | (914) 297-9270 |  | message appears - it can be
info@le-us.com | (fax) |  | ignored since that is not
www.le-us.com |  |  | the factor being calculated
***** SPREAD ***** |  |  |  | ***** INTENSITY/ILLUMINATION *****
Enter 2 known factors only. |  |  |  | Enter 2 known factors only.
>> enter data in this area: |  |  |  | >> enter data in this area:
Throw Distance: | 60 | feet |  | Candlepower: | 0 | candela
Beam/Field Angle: | 10 | degrees |  | Throw Distance: | 24 | feet
Beam/Field Diameter: | 0 | feet |  | Footcandles: | 60 | fc
>> solution: |  |  |  | >> solution:
Beam/Field Diameter: | 10.4986 | feet |  | Footcandles: | 0 | fc
Beam/Field Angle: | 0 | degrees |  | Throw Distance: | 0 | feet
Throw Distance: | 0 | feet |  | Candlepower: | 34560 | candela
***** POWER LAW ***** |  |  |  | ***** PROJECTION *****
Enter 2 known factors only. |  |  |  | Enter 3 known factors.
>> enter data in this area: |  |  |  | >> enter data in this area:
Watts: | 0 |  |  | Old pattern size: | 3 | inches
Volts: | 120 |  |  | Old projection size | 120 | inches
Amps: | 20 |  |  | New projection size | 20 | inches
>> solution: |  |  |  | >> solution:
Amps: | 0
Volts: | 0 |  |  | New pattern size: | 0.5 | inches
Watts: | 2400 |  |  | Magnification: | 40 | X
***** DISTANCE *****
Enter 2 known factors only.
>> enter data in this area:
Vertical Distance: | 24
Horizontal Distance: | 30
Throw Distance: | 0
>> solution:
Vertical Distance: | #NUM!
Horizontal Distance: | #NUM!
Throw Distance: | 38.4187
***** CONVERSIONS *****
lux: | 1 | equal | 0.092937 | footcandles
meters: | 1 | equal | 3.2808 | feet
You are free to share this file with others as
long as it is not modified in any way.
(c) Copyright 1997 Lighting & Electronics. Inc.